## References
All data in this spreadsheet is from Hegele and Mumford (2014) and Hegele (2014)
References:
Hegele, P. R. (2014), Gas Dynamics during Bench-Scale Electrical Resistance Heating of Water, TCE and Dissolved CO2.
Hegele, P. R., and K. G. Mumford (2014), Gas production and transport during bench-scale electrical resistance heating of water and trichloroethene, Journal of Contaminant Hydrology, 165, 24-36.
This data was used to validate the ET-MIP numerical model presented in:
Molnar et al (2019), Electro-Thermal Subsurface Gas Generation and Transport: Model Validation and Implications, Water Resources Research, in review

## Thermocouple temperatures
All temperatures are in degrees celsius
| Experiment 1 (B1) | [6 empty] | Experiment 2 (B2) | [6 empty] | Experiment 3 (B3)
Time (min) | Top Left | Middle Left | Bottom Left | Top Right | Middle Right | Bottom Right | Ambient | Top Left | Middle Left | Bottom Left | Top Right | Middle Right | Bottom Right | Ambient | Top Left | Middle Left | Bottom Left | Top Right | Middle Right | Bottom Right | Ambient
0 | 26.622 | 26.85 | 26.7713 | 26.9532 | 26.8139 | 26.6243 | 25.7223 | 24.7161 | 25.0006 | 25.0101 | 24.9287 | 24.801 | 24.6125 | 23.4618 | 25.1139 | 25.2549 | 25.2098 | 25.2642 | 25.1566 | 24.7884 | 24.0554
1.0667 | 26.7173 | 28.2638 | 28.2828 | 27.0542 | 28.3033 | 28.0651 | 25.7716 | 24.7966 | 26.3196 | 26.4267 | 25.0735 | 26.2051 | 25.9085 | 23.4421 | 25.2332 | 26.6165 | 26.6281 | 25.3999 | 26.651 | 26.3171 | 24.145
2.1333 | 26.8646 | 30.4259 | 30.3555 | 27.1851 | 30.426 | 30.2302 | 25.8601 | 24.8962 | 28.4753 | 28.5122 | 25.2298 | 28.1713 | 28.2475 | 23.5848 | 25.3459 | 28.5365 | 28.7154 | 25.5207 | 28.4837 | 28.258 | 24.2017
3.2 | 27.0063 | 32.2254 | 31.8967 | 27.3116 | 32.2514 | 31.9405 | 25.9309 | 25.0802 | 30.0956 | 30.1568 | 25.3768 | 29.7997 | 29.8151 | 23.6396 | 25.4525 | 30.1121 | 30.2828 | 25.6426 | 30.0775 | 29.9481 | 24.267
4.2667 | 27.0515 | 33.8507 | 33.5687 | 27.4273 | 33.8381 | 33.615 | 25.9804 | 25.1762 | 31.6088 | 31.7605 | 25.4973 | 31.2785 | 31.2882 | 23.6667 | 25.544 | 31.5809 | 31.8033 | 25.8157 | 31.5516 | 31.4163 | 24.3288
5.3333 | 27.3544 | 35.5424 | 34.9258 | 27.6095 | 35.5516 | 35.37 | 26.1245 | 25.3119 | 33.1822 | 33.161 | 25.6277 | 32.7852 | 32.8689 | 23.7453 | 25.6756 | 32.9889 | 33.344 | 25.9671 | 32.9364 | 32.8737 | 24.3857
6.4 | 27.437 | 36.9936 | 36.7239 | 27.788 | 36.9365 | 36.8457 | 26.1559 | 25.5252 | 34.6271 | 34.703 | 25.8648 | 34.2937 | 34.3033 | 23.8537 | 25.801 | 34.4027 | 34.7987 | 26.0696 | 34.316 | 34.3666 | 24.4645
7.4667 | 27.6084 | 38.5707 | 37.9255 | 27.9541 | 38.586 | 38.3993 | 26.2064 | 25.7177 | 36.1529 | 36.3391 | 26.0495 | 35.6218 | 36.0271 | 23.9776 | 25.9209 | 35.8014 | 36.1698 | 26.2701 | 35.7167 | 35.7848 | 24.5198
8.5333 | 27.916 | 40.1474 | 39.3359 | 28.2359 | 40.1973 | 39.9476 | 26.3451 | 25.9481 | 37.529 | 37.6812 | 26.257 | 37.105 | 37.2283 | 24.0377 | 26.1536 | 37.2219 | 37.4564 | 26.4623 | 37.1255 | 37.1488 | 24.6161
9.6 | 28.1671 | 41.6168 | 40.6819 | 28.4886 | 41.7616 | 41.4154 | 26.453 | 26.2044 | 39.0422 | 39.1699 | 26.4584 | 38.4488 | 38.9728 | 24.1222 | 26.3712 | 38.6118 | 38.9595 | 26.7521 | 38.5139 | 38.626 | 24.7718
10.6667 | 28.4189 | 43.0433 | 42.4167 | 28.7802 | 43.1809 | 42.7306 | 26.547 | 26.3985 | 40.3507 | 40.5532 | 26.6867 | 39.8553 | 40.1027 | 24.1698 | 26.5965 | 39.9754 | 40.3158 | 26.9767 | 39.8187 | 40.0094 | 24.8345
11.7333 | 28.6517 | 44.5195 | 43.8142 | 29.0239 | 44.6815 | 44.2707 | 26.6273 | 26.6453 | 41.7067 | 42.0647 | 26.966 | 41.1764 | 41.4482 | 24.2924 | 26.8532 | 41.3092 | 41.5928 | 27.2397 | 41.1541 | 41.3629 | 24.9319
12.8 | 29.0014 | 45.9283 | 45.3793 | 29.3744 | 46.1712 | 45.6998 | 26.7347 | 26.9526 | 43.2359 | 43.4349 | 27.3115 | 42.5391 | 43.0465 | 24.4319 | 27.1742 | 42.6013 | 42.9276 | 27.5417 | 42.5036 | 42.6437 | 25.0247
13.8667 | 29.2829 | 47.4462 | 46.8972 | 29.6829 | 47.5731 | 47.1922 | 26.8328 | 27.2113 | 44.5103 | 44.6196 | 27.5147 | 43.9544 | 44.2683 | 24.4682 | 27.4208 | 43.9519 | 44.3336 | 27.866 | 43.7678 | 44.0691 | 25.1507
14.9333 | 29.5786 | 48.8938 | 47.8727 | 29.9506 | 49.1786 | 48.645 | 26.88 | 27.4885 | 45.8737 | 46.2645 | 27.843 | 45.1844 | 45.687 | 24.5432 | 27.7669 | 45.3008 | 45.6197 | 28.2079 | 45.1161 | 45.4637 | 25.267
16 | 29.9201 | 50.2438 | 49.1894 | 30.3011 | 50.6452 | 49.9661 | 26.9722 | 27.8142 | 47.2185 | 47.3343 | 28.1492 | 46.6694 | 46.9586 | 24.6589 | 28.0174 | 46.5346 | 46.8913 | 28.4808 | 46.3604 | 46.6393 | 25.3141
17.0667 | 30.2633 | 51.7123 | 50.8557 | 30.6313 | 52.0211 | 51.5326 | 27.0734 | 28.1316 | 48.4723 | 48.8769 | 28.4838 | 47.8792 | 48.2279 | 24.7108 | 28.3371 | 47.8857 | 48.1661 | 28.8767 | 47.6755 | 48.0142 | 25.4356
18.1333 | 30.663 | 53.1283 | 52.0004 | 31.0296 | 53.6304 | 52.8484 | 27.1595 | 28.4824 | 49.9122 | 50.1888 | 28.8651 | 49.245 | 49.6977 | 24.8593 | 28.7005 | 49.204 | 49.4409 | 29.1562 | 48.9761 | 49.4169 | 25.516
19.2 | 30.9679 | 54.6012 | 53.7747 | 31.4029 | 54.9629 | 54.52 | 27.2902 | 28.7733 | 51.2789 | 51.4988 | 29.1773 | 50.5552 | 51.1944 | 24.899 | 29.0028 | 50.4708 | 50.7238 | 29.5278 | 50.2171 | 50.8321 | 25.576
20.2667 | 31.3004 | 56.0997 | 55.1979 | 31.839 | 56.4241 | 56.0584 | 27.3976 | 29.1192 | 52.6427 | 52.6847 | 29.5693 | 51.9086 | 52.6737 | 24.9762 | 29.3325 | 51.7082 | 52.0498 | 29.8896 | 51.4836 | 51.9654 | 25.644
21.3333 | 31.7266 | 57.3359 | 56.4655 | 32.2002 | 57.9419 | 57.2267 | 27.4309 | 29.4728 | 53.8707 | 54.2794 | 29.9121 | 53.1283 | 53.7951 | 25.0345 | 29.7169 | 53.0106 | 53.3529 | 30.3071 | 52.771 | 53.2745 | 25.7691
22.4 | 32.1317 | 58.8785 | 57.636 | 32.5946 | 59.4818 | 58.8686 | 27.5405 | 29.8865 | 55.1819 | 55.6699 | 30.3515 | 54.4938 | 55.0713 | 25.1356 | 30.0813 | 54.3252 | 54.735 | 30.6722 | 54.0482 | 54.6513 | 25.8742
23.4667 | 32.5386 | 60.1955 | 59.128 | 33.0494 | 60.8436 | 60.2081 | 27.6056 | 30.243 | 56.442 | 57.2027 | 30.7823 | 55.7204 | 56.3815 | 25.1974 | 30.5055 | 55.5511 | 55.9495 | 31.0699 | 55.3297 | 55.8599 | 25.9174
24.5333 | 32.9337 | 61.6869 | 60.4313 | 33.4815 | 62.2951 | 61.9089 | 27.7214 | 30.6637 | 57.85 | 58.3038 | 31.1569 | 57.093 | 57.9699 | 25.3056 | 30.9105 | 56.8199 | 57.2695 | 31.5067 | 56.5167 | 57.2339 | 26.0395
25.6 | 33.387 | 62.914 | 61.9675 | 33.9757 | 63.6478 | 63.2071 | 27.8196 | 31.1031 | 59.1604 | 59.7841 | 31.6495 | 58.3651 | 59.208 | 25.3834 | 31.3791 | 58.062 | 58.5616 | 31.9569 | 57.8252 | 58.4739 | 26.137
26.6667 | 33.8644 | 64.2713 | 63.3446 | 34.3876 | 64.9795 | 64.6141 | 27.9036 | 31.4856 | 60.4736 | 60.7943 | 32.0074 | 59.7017 | 60.8231 | 25.432 | 31.7565 | 59.3116 | 59.9426 | 32.4163 | 59.002 | 59.8519 | 26.2414
27.7333 | 34.3181 | 65.6224 | 64.7782 | 34.8712 | 66.3957 | 66.1545 | 28.0158 | 31.9248 | 61.6513 | 62.4276 | 32.4657 | 60.9006 | 61.986 | 25.4993 | 32.1962 | 60.4722 | 61.0132 | 32.8242 | 60.2834 | 60.9221 | 26.3016
28.8 | 34.7245 | 66.912 | 66.3209 | 35.3476 | 67.6707 | 67.6646 | 28.1456 | 32.3593 | 63.0047 | 63.5486 | 32.849 | 62.1771 | 63.599 | 25.5843 | 32.6571 | 61.6639 | 62.4113 | 33.2506 | 61.4413 | 62.1503 | 26.3697
29.8667 | 35.1686 | 68.2178 | 67.3866 | 35.7751 | 69.0573 | 69.1551 | 28.2732 | 32.7856 | 64.1823 | 64.8359 | 33.291 | 63.4297 | 64.7109 | 25.6304 | 33.0551 | 62.9303 | 63.9081 | 33.7205 | 62.457 | 63.6922 | 26.5309
30.9333 | 35.5806 | 69.3823 | 68.6442 | 36.2696 | 70.3579 | 70.4504 | 28.3031 | 33.2987 | 65.3398 | 66.2539 | 33.7685 | 64.6722 | 65.9775 | 25.7335 | 33.4792 | 64.1336 | 64.9816 | 34.1705 | 63.7732 | 64.9977 | 26.5607
32 | 36.0249 | 70.5133 | 70.3055 | 36.7669 | 71.5334 | 71.7788 | 28.4078 | 33.7472 | 66.6214 | 67.6627 | 34.2643 | 65.8679 | 67.4045 | 25.8702 | 33.9611 | 65.2966 | 66.2735 | 34.611 | 64.926 | 66.1924 | 26.6496
33.0667 | 36.516 | 71.8237 | 71.8026 | 37.2841 | 72.803 | 73.372 | 28.589 | 34.2256 | 67.8417 | 68.9956 | 34.7036 | 67.0655 | 68.966 | 25.9582 | 34.3642 | 66.4958 | 67.6766 | 35.1128 | 65.9619 | 67.6509 | 26.8129
34.1333 | 36.9545 | 72.8438 | 73.2901 | 37.7441 | 73.9699 | 74.5803 | 28.6352 | 34.7211 | 69.1226 | 70.4741 | 35.2113 | 68.1944 | 70.5893 | 26.0519 | 34.8274 | 67.4981 | 68.9112 | 35.5644 | 67.1457 | 68.6355 | 26.8737
35.2 | 37.4449 | 73.9472 | 74.4671 | 38.236 | 75.2406 | 75.9207 | 28.7253 | 35.1328 | 70.2311 | 72.2218 | 35.7165 | 69.178 | 71.8756 | 26.1746 | 35.3015 | 68.6845 | 69.9529 | 36.0097 | 68.3259 | 69.9342 | 26.9495
36.2667 | 37.9416 | 75.0962 | 75.8369 | 38.7376 | 76.368 | 77.3368 | 28.8375 | 35.6015 | 71.2694 | 73.6498 | 36.2161 | 70.3045 | 72.9931 | 26.233 | 35.7529 | 69.8448 | 71.3412 | 36.4582 | 69.3205 | 71.3477 | 27.0202
37.3333 | 38.5158 | 76.3818 | 77.0351 | 39.3695 | 77.7433 | 78.8192 | 28.9572 | 36.1584 | 72.3731 | 74.5884 | 36.6495 | 71.561 | 74.2972 | 26.333 | 36.2034 | 70.9766 | 72.6286 | 36.9429 | 70.3892 | 72.7251 | 27.1522
38.4 | 39.1396 | 77.7636 | 78.2411 | 40.0194 | 79.2121 | 79.9598 | 29.0376 | 36.5779 | 73.5655 | 76.1617 | 37.1553 | 72.4739 | 75.9561 | 26.435 | 36.6886 | 72.085 | 74.0005 | 37.4073 | 71.3933 | 74.008 | 27.2592
39.4667 | 39.6785 | 79.1575 | 79.2815 | 40.6124 | 80.7 | 81.0761 | 29.0959 | 37.1708 | 74.6197 | 77.3705 | 37.7042 | 73.6727 | 77.099 | 26.5296 | 37.1775 | 73.0916 | 75.1483 | 37.9536 | 72.4861 | 75.1249 | 27.3396
40.5333 | 40.2636 | 80.4641 | 80.1207 | 41.2105 | 82.1033 | 81.9915 | 29.2316 | 37.7877 | 75.8816 | 78.545 | 38.2891 | 74.9256 | 78.2356 | 26.5725 | 37.6182 | 74.1335 | 76.3842 | 38.4313 | 73.5248 | 76.3928 | 27.4169
41.6 | 40.8308 | 81.6598 | 80.8507 | 41.8089 | 83.5644 | 82.6557 | 29.3189 | 38.4091 | 77.2075 | 79.6379 | 38.9104 | 76.2664 | 79.2286 | 26.6446 | 38.205 | 75.2654 | 77.5715 | 39.0024 | 74.6552 | 77.5113 | 27.5162
42.6667 | 41.3471 | 82.8657 | 81.646 | 42.3931 | 84.8438 | 83.4166 | 29.4399 | 39.0125 | 78.5964 | 80.5162 | 39.4854 | 77.5915 | 80.4679 | 26.7504 | 38.744 | 76.5578 | 78.7465 | 39.5729 | 75.8254 | 78.7031 | 27.579
43.7333 | 41.9091 | 84.1267 | 82.2308 | 42.9596 | 86.2201 | 84.1299 | 29.5272 | 39.5806 | 79.7448 | 81.0266 | 40.0143 | 78.9726 | 81.0175 | 26.7887 | 39.3283 | 77.8843 | 79.6922 | 40.1624 | 77.1859 | 79.6357 | 27.6439
44.8 | 42.4537 | 85.1408 | 82.7291 | 43.4929 | 87.4846 | 84.5394 | 29.6059 | 40.1292 | 80.9973 | 82.1186 | 40.6254 | 80.0113 | 81.9959 | 26.9201 | 39.8778 | 79.2514 | 80.6821 | 40.7558 | 78.3512 | 80.7157 | 27.7559
45.8667 | 42.9564 | 86.36 | 83.5486 | 44.02 | 88.6055 | 85.3517 | 29.7715 | 40.7368 | 82.133 | 82.6553 | 41.1481 | 81.2782 | 82.6568 | 27.0055 | 40.4885 | 80.3822 | 81.3008 | 41.3161 | 79.6194 | 81.2258 | 27.8515
46.9333 | 43.5406 | 87.3127 | 84.3702 | 44.635 | 89.5319 | 85.6863 | 29.8352 | 41.3267 | 83.1007 | 82.8611 | 41.6674 | 82.6015 | 82.8591 | 27.0297 | 40.9862 | 81.6389 | 82.296 | 41.9126 | 80.6683 | 81.9888 | 27.9791
48 | 44.1235 | 88.419 | 85.0351 | 44.9677 | 90.6585 | 86.3715 | 29.9701 | 41.8402 | 84.2001 | 83.3835 | 42.189 | 83.6909 | 83.5735 | 27.1128 | 41.5304 | 82.8941 | 82.7106 | 42.3829 | 81.9816 | 82.8732 | 28.0654
49.0667 | 44.7132 | 89.6433 | 85.255 | 45.4699 | 91.7767 | 87.066 | 30.02 | 42.344 | 85.2305 | 84.2207 | 42.7054 | 84.7227 | 84.1281 | 27.19 | 41.9983 | 83.9733 | 83.4881 | 42.9606 | 83.0583 | 83.3739 | 28.1045
50.1333 | 45.2444 | 90.7164 | 86.2659 | 46.2023 | 92.6534 | 87.6049 | 30.1367 | 42.9079 | 86.2782 | 84.7863 | 43.2272 | 85.9403 | 84.8214 | 27.3303 | 42.5108 | 85.0964 | 83.7054 | 43.3819 | 84.2941 | 83.7897 | 28.161
51.2 | 46.0259 | 91.5492 | 86.5898 | 47.0813 | 93.8489 | 87.8251 | 30.2273 | 43.4731 | 87.1686 | 85.5345 | 43.8033 | 86.9719 | 85.3262 | 27.4638 | 43.0696 | 86.2326 | 84.2717 | 43.9888 | 85.3775 | 84.0379 | 28.2506
52.2667 | 46.6478 | 92.3981 | 87.0365 | 47.9695 | 94.7053 | 88.3197 | 30.3173 | 44.0374 | 88.1484 | 85.6507 | 44.2029 | 87.9577 | 85.7405 | 27.4578 | 43.5406 | 87.3443 | 84.9075 | 44.451 | 86.3756 | 84.4738 | 28.2624
53.3333 | 47.3372 | 93.1216 | 87.4892 | 49.0476 | 95.8005 | 88.6177 | 30.3959 | 44.7371 | 89.1037 | 86.0846 | 44.6455 | 88.7638 | 86.3677 | 27.5252 | 43.9283 | 88.5339 | 85.5381 | 44.8925 | 87.2883 | 85.2499 | 28.3974
54.4 | 48.0813 | 93.8348 | 87.5476 | 50.1883 | 96.7316 | 88.9283 | 30.4666 | 45.5061 | 90.2515 | 86.2838 | 45.0383 | 89.6743 | 86.8122 | 27.5607 | 44.4858 | 89.7603 | 85.8933 | 45.421 | 88.4793 | 85.7154 | 28.4855
55.4667 | 48.7809 | 94.471 | 88.126 | 51.5528 | 97.4069 | 88.9383 | 30.5467 | 46.4377 | 91.4544 | 86.9944 | 45.665 | 90.2971 | 87.3047 | 27.6811 | 44.9945 | 90.8555 | 86.327 | 45.9523 | 89.5675 | 85.9855 | 28.5446
56.5333 | 49.5259 | 95.2317 | 88.1965 | 53.0059 | 97.9185 | 89.3377 | 30.6257 | 47.2589 | 92.6265 | 87.2109 | 46.0553 | 91.0764 | 87.6313 | 27.7764 | 45.5721 | 92.195 | 86.5702 | 46.3764 | 90.6277 | 86.5978 | 28.6059
57.6 | 50.3423 | 95.7611 | 88.6426 | 54.6006 | 98.2365 | 89.6238 | 30.7043 | 48.2202 | 93.576 | 87.509 | 46.5586 | 91.847 | 87.7581 | 27.7886 | 46.2397 | 93.0577 | 87.1447 | 46.9623 | 91.3866 | 86.7942 | 28.6565
58.6667 | 51.2349 | 96.2754 | 89.1437 | 56.275 | 98.4949 | 89.7728 | 30.8069 | 49.2318 | 94.5317 | 87.6767 | 47.0941 | 92.6231 | 88.1207 | 27.8848 | 46.8625 | 94.008 | 87.3793 | 47.2224 | 92.1144 | 87.1487 | 28.7638
59.7333 | 52.0859 | 96.5545 | 89.3779 | 57.7793 | 98.5922 | 89.9337 | 30.8539 | 50.192 | 95.1754 | 87.8272 | 47.6341 | 93.3777 | 88.4166 | 27.9176 | 47.5777 | 94.7803 | 87.5849 | 47.5944 | 93.0096 | 87.6442 | 28.7779
60.8 | 53.066 | 97.0213 | 89.8206 | 59.1881 | 98.5517 | 90.3744 | 30.9423 | 51.0034 | 95.6048 | 88.1588 | 48.2044 | 94.0764 | 88.4846 | 27.9652 | 48.2521 | 95.4823 | 88.3242 | 48.3934 | 93.9052 | 88.1959 | 28.8772
61.8667 | 54.2224 | 97.2815 | 90.2505 | 60.9366 | 98.6217 | 90.5721 | 31.0284 | 51.9756 | 96.2525 | 88.0929 | 48.8909 | 95.0053 | 88.7516 | 28.0287 | 48.9348 | 96.0548 | 88.4985 | 49.1104 | 94.671 | 88.366 | 28.9663
62.9333 | 55.7398 | 97.7145 | 90.3862 | 62.7972 | 98.8102 | 90.9384 | 31.1207 | 52.857 | 97.0746 | 88.4213 | 49.4272 | 95.4946 | 89.1477 | 28.0939 | 49.6794 | 96.4607 | 88.7417 | 49.9399 | 95.4811 | 88.5205 | 29.0425
64 | 57.1571 | 98.0308 | 90.3729 | 64.2713 | 98.9329 | 91.2427 | 31.1747 | 53.6879 | 98.024 | 88.714 | 50.1451 | 95.8194 | 89.4872 | 28.1868 | 50.3916 | 96.7668 | 88.8731 | 50.6757 | 96.2232 | 88.5953 | 29.0872
65.0667 | 58.6815 | 98.0905 | 90.3842 | 66.7454 | 99.061 | 91.1821 | 31.2103 | 54.594 | 97.9893 | 88.6902 | 50.894 | 96.2935 | 89.6615 | 28.2089 | 51.1473 | 97.197 | 88.8086 | 51.5103 | 97.4407 | 89.0505 | 29.1127
66.1333 | 59.8899 | 98.2221 | 90.9655 | 69.7618 | 99.0729 | 91.3612 | 31.3428 | 55.2707 | 97.87 | 88.8178 | 51.4979 | 97.0254 | 89.8039 | 28.2604 | 51.7983 | 97.6345 | 89.3184 | 52.5265 | 97.4231 | 89.4444 | 29.2174
67.2 | 61.154 | 98.579 | 90.8606 | 71.5636 | 99.1449 | 91.877 | 31.4261 | 56.1458 | 98.0315 | 89.0855 | 52.3748 | 99.1877 | 89.9784 | 28.3475 | 52.6381 | 97.7887 | 89.3912 | 53.7663 | 97.8255 | 89.4607 | 29.2651
68.2667 | 62.2614 | 98.7198 | 91.179 | 73.604 | 99.1197 | 92.2217 | 31.4876 | 57.2594 | 98.1465 | 89.3106 | 53.1514 | 99.7701 | 90.2337 | 28.4405 | 53.5762 | 97.9518 | 89.499 | 55.0568 | 98.6827 | 89.443 | 29.283
69.3333 | 63.2805 | 98.8157 | 91.6266 | 75.1045 | 99.0165 | 92.4353 | 31.5816 | 58.4977 | 98.1097 | 89.5657 | 53.9893 | 99.9302 | 90.3378 | 28.4782 | 54.4069 | 98.1658 | 89.6392 | 56.4776 | 99.8357 | 89.7398 | 29.376
70.4 | 64.5836 | 98.7038 | 91.9221 | 76.4934 | 98.9403 | 92.4492 | 31.6589 | 59.6247 | 98.2029 | 89.6358 | 54.5954 | 100.0568 | 90.6279 | 28.5358 | 55.2304 | 98.1231 | 89.8629 | 57.8129 | 100.0945 | 89.6934 | 29.4059
71.4667 | 66.0886 | 98.8118 | 91.7311 | 78.3272 | 99.1182 | 92.6857 | 31.6701 | 60.6725 | 98.1791 | 89.9289 | 55.6652 | 100.0627 | 90.756 | 28.578 | 56.0893 | 98.2776 | 89.8143 | 59.0431 | 100.377 | 90.0397 | 29.4437
72.5333 | 67.4572 | 98.9205 | 92.155 | 80.6505 | 99.0093 | 92.993 | 31.7554 | 61.7053 | 98.1916 | 89.9867 | 57.0794 | 100.1842 | 90.9109 | 28.6474 | 56.7875 | 98.2316 | 89.8863 | 59.9406 | 100.481 | 90.0112 | 29.4791
73.6 | 68.5572 | 99.0089 | 92.1226 | 84.4037 | 99.0595 | 93.1719 | 31.7803 | 62.8178 | 98.1149 | 90.3648 | 59.1787 | 100.2444 | 90.9352 | 28.7222 | 57.5707 | 98.1375 | 90.1873 | 61.1482 | 100.4406 | 90.036 | 29.5405
74.6667 | 69.6428 | 99.1128 | 92.3211 | 89.2747 | 99.1128 | 93.4355 | 31.9046 | 63.7493 | 98.3232 | 90.1749 | 61.1748 | 100.4591 | 91.2307 | 28.7828 | 58.5432 | 98.2507 | 90.5438 | 62.334 | 100.419 | 90.2797 | 29.6371
75.7333 | 70.6237 | 99.1735 | 92.8735 | 91.4065 | 99.0749 | 93.6291 | 32.0084 | 64.6803 | 98.7285 | 90.8098 | 63.2593 | 100.5123 | 91.5814 | 28.8504 | 59.3231 | 98.3246 | 90.6325 | 63.0779 | 100.4309 | 90.5295 | 29.675
76.8 | 71.4144 | 99.1919 | 93.118 | 95.7502 | 99.0679 | 93.9057 | 32.0338 | 65.6775 | 98.5404 | 90.7801 | 65.0427 | 100.6934 | 91.5507 | 28.903 | 60.0912 | 98.253 | 90.8612 | 64.146 | 100.4054 | 90.6853 | 29.7254
77.8667 | 72.4676 | 99.1385 | 93.3172 | 99.5422 | 99.0666 | 94.0583 | 32.1535 | 66.4102 | 98.5444 | 91.1551 | 66.244 | 100.5538 | 91.855 | 28.9865 | 60.8123 | 98.2144 | 91.0747 | 65.1219 | 100.4175 | 90.7012 | 29.797
78.9333 | 73.8004 | 99.1893 | 93.3803 | 100.6533 | 99.1765 | 94.2881 | 32.2079 | 67.1078 | 98.3944 | 91.234 | 67.1752 | 100.5724 | 91.7199 | 28.9723 | 61.692 | 98.3166 | 91.102 | 66.4249 | 100.4235 | 91.039 | 29.8479
80 | 74.8106 | 99.2161 | 93.7045 | 100.7789 | 99.1216 | 94.5424 | 32.2687 | 67.7015 | 98.4327 | 91.5442 | 68.0636 | 100.4113 | 91.8361 | 29.0907 | 62.5891 | 98.3399 | 91.3986 | 67.7662 | 100.4294 | 91.2419 | 29.9525
81.0667 | 76.3588 | 99.2249 | 94.0125 | 100.8472 | 99.1207 | 94.8588 | 32.3743 | 68.4933 | 98.4725 | 92.0653 | 68.9555 | 100.0162 | 92.1557 | 29.1266 | 63.2863 | 98.1936 | 91.5122 | 68.824 | 100.5322 | 91.3628 | 29.9588
82.1333 | 77.42 | 99.1392 | 94.3214 | 100.8284 | 99.1085 | 94.9874 | 32.3963 | 69.5496 | 98.4381 | 91.9671 | 69.5782 | 99.8167 | 92.1359 | 29.1659 | 64.2305 | 98.2172 | 91.7856 | 69.9535 | 100.6367 | 91.641 | 30.0104
83.2 | 78.5664 | 99.1566 | 94.395 | 100.8657 | 99.1709 | 95.2788 | 32.4967 | 70.4866 | 98.5289 | 91.973 | 70.0113 | 99.7303 | 92.4681 | 29.2196 | 65.3374 | 98.2034 | 91.8808 | 70.8724 | 100.7336 | 91.7986 | 30.0649
84.2667 | 79.854 | 99.0621 | 94.6952 | 100.833 | 99.0983 | 95.3829 | 32.5236 | 71.6428 | 98.5087 | 92.2454 | 70.5496 | 99.6775 | 92.6247 | 29.2935 | 65.7437 | 98.0616 | 91.9885 | 71.5373 | 100.6896 | 91.9012 | 30.1162
85.3333 | 81.3705 | 99.0432 | 95.0032 | 100.9064 | 99.083 | 95.6028 | 32.6401 | 72.4587 | 98.9684 | 92.7686 | 71.1765 | 99.527 | 93.0734 | 29.3811 | 66.0438 | 97.9325 | 92.4416 | 72.4202 | 100.5727 | 92.0998 | 30.142
86.4 | 82.998 | 99.0868 | 95.0856 | 100.8653 | 99.0893 | 95.8632 | 32.6708 | 72.8506 | 98.5785 | 93.085 | 71.5047 | 99.438 | 92.9608 | 29.4064 | 66.459 | 97.907 | 92.4561 | 73.5637 | 100.6619 | 92.2703 | 30.2226
87.4667 | 85.023 | 99.0084 | 95.0773 | 100.8855 | 99.1688 | 95.9841 | 32.7316 | 74.1685 | 99.0248 | 93.348 | 72.1238 | 99.3513 | 93.097 | 29.4321 | 66.9639 | 97.9183 | 92.4938 | 74.4439 | 100.7022 | 92.3756 | 30.2522
88.5333 | 86.0077 | 99.0965 | 95.1926 | 100.8506 | 99.1557 | 96.2306 | 32.7906 | 75.1593 | 100.6312 | 93.6381 | 72.6391 | 99.2963 | 93.4234 | 29.4675 | 67.4349 | 98.0144 | 92.6852 | 74.8619 | 100.6706 | 92.6718 | 30.3425
89.6 | 88.8221 | 99.08 | 95.8441 | 100.882 | 99.2342 | 96.4167 | 32.8608 | 75.8805 | 99.4054 | 93.785 | 73.0734 | 99.3499 | 93.4188 | 29.5447 | 67.8476 | 97.9318 | 92.8273 | 75.3043 | 100.7121 | 92.7036 | 30.3474
90.6667 | 90.2884 | 99.049 | 95.8899 | 100.9209 | 99.3033 | 96.4958 | 32.9168 | 76.1297 | 98.8785 | 94.0994 | 72.933 | 99.4452 | 93.568 | 29.5857 | 68.1441 | 97.915 | 93.0063 | 76.0299 | 100.7733 | 92.782 | 30.414
91.7333 | 93.0872 | 99.1137 | 95.9313 | 100.8916 | 99.0299 | 96.6827 | 32.9499 | 76.9429 | 98.6401 | 94.6896 | 73.0158 | 100.1521 | 93.6042 | 29.66 | 68.6645 | 97.8647 | 93.2108 | 77.3026 | 100.7527 | 92.9407 | 30.4098
92.8 | 99.5035 | 99.1576 | 95.802 | 100.9029 | 99.0846 | 96.7125 | 33.0104 | 77.7235 | 98.6532 | 94.636 | 73.4778 | 100.5868 | 93.8502 | 29.6744 | 69.2254 | 97.8187 | 93.4227 | 78.3785 | 100.7314 | 93.1063 | 30.4724
93.8667 | 100.2751 | 99.0513 | 96.0236 | 100.944 | 99.0217 | 96.5996 | 33.0535 | 78.4895 | 98.9379 | 94.9161 | 74.2376 | 100.5843 | 94.0675 | 29.7335 | 69.8081 | 97.8273 | 93.6792 | 79.1309 | 100.7711 | 93.3804 | 30.5313
94.9333 | 99.5303 | 99.1011 | 96.1121 | 100.9494 | 99.0204 | 96.6378 | 33.1856 | 78.742 | 100.5206 | 95.0966 | 75.2878 | 100.7132 | 94.2971 | 29.806 | 69.9294 | 97.8489 | 93.8368 | 79.1911 | 100.8277 | 93.3969 | 30.536
96 | 100.0271 | 99.2712 | 96.2312 | 100.9291 | 98.9633 | 96.8915 | 33.2512 | 79.8859 | 99.9248 | 95.6472 | 75.8273 | 100.5843 | 94.3423 | 29.8546 | 70.4701 | 97.9767 | 93.8439 | 80.2183 | 100.9101 | 93.7234 | 30.6273
97.0667 | 100.7614 | 99.1879 | 96.5818 | 100.9743 | 98.9412 | 96.8545 | 33.2977 | 80.474 | 99.5591 | 95.8439 | 76.475 | 100.5691 | 94.6551 | 29.8999 | 70.8482 | 98.057 | 94.3041 | 81.0026 | 100.7757 | 93.9438 | 30.6632
98.1333 | 100.747 | 99.1576 | 96.987 | 100.9934 | 98.8297 | 96.8836 | 33.3464 | 81.502 | 99.4603 | 95.6845 | 77.5259 | 100.7002 | 94.6996 | 29.9436 | 71.4694 | 98.012 | 94.1626 | 81.7349 | 100.9004 | 94 | 30.7234
99.2 | 100.8014 | 99.2371 | 96.6861 | 100.9628 | 99.0099 | 96.9628 | 33.4078 | 83.1198 | 99.3285 | 96.3366 | 78.6212 | 100.588 | 94.7576 | 30.0043 | 72.1052 | 97.9627 | 94.465 | 82.2294 | 100.9104 | 94.1326 | 30.7133
100.2667 | 100.8131 | 99.3019 | 96.8229 | 100.9719 | 98.9889 | 97.0269 | 33.4636 | 84.3831 | 99.321 | 96.193 | 78.5485 | 100.6967 | 94.9762 | 30.0572 | 73.4555 | 98.0711 | 94.4726 | 82.6701 | 100.9522 | 94.3826 | 30.781
101.3333 | 100.854 | 99.3378 | 97.0173 | 101.025 | 99.0238 | 97.0608 | 33.5771 | 86.1904 | 99.358 | 96.4759 | 78.8318 | 100.6857 | 95.148 | 30.098 | 74.9422 | 98.0216 | 94.9371 | 83.2249 | 100.8596 | 94.4121 | 30.8054
102.4 | 100.8453 | 99.2582 | 97.13 | 101.0042 | 99.0295 | 96.9441 | 33.5966 | 87.3466 | 99.141 | 96.7276 | 79.0587 | 100.6939 | 95.2297 | 30.1524 | 76.385 | 98.1487 | 94.893 | 83.6452 | 101.0222 | 94.6494 | 30.8536
103.4667 | 100.8129 | 99.3926 | 97.06 | 100.9962 | 99.0986 | 97.0846 | 33.6629 | 90.8647 | 99.3111 | 96.8358 | 81.3195 | 100.6766 | 95.2699 | 30.2162 | 77.7464 | 98.1315 | 95.0809 | 83.5674 | 101.0479 | 94.6887 | 30.9227
104.5333 | 100.8405 | 99.4218 | 97.225 | 100.977 | 99.0742 | 97.0494 | 33.7068 | 94.2433 | 99.3595 | 96.5615 | 83.6142 | 100.786 | 95.3371 | 30.2346 | 79.2256 | 98.1684 | 95.2253 | 83.4496 | 101.0138 | 94.8204 | 30.9539
105.6 | 100.803 | 99.5485 | 97.386 | 101.0001 | 99.0177 | 97.0967 | 33.7863 | 95.2993 | 99.3586 | 96.9798 | 84.6702 | 100.6934 | 95.388 | 30.2613 | 80.975 | 98.1751 | 95.2818 | 83.891 | 101.0113 | 94.7916 | 30.9956
106.6667 | 100.8295 | 99.9073 | 97.2262 | 101.0408 | 99.0769 | 96.9609 | 33.838 | 97.2233 | 99.3433 | 97.2119 | 83.9359 | 100.6369 | 95.5421 | 30.2811 | 81.8915 | 98.2059 | 95.5193 | 84.1733 | 101.0543 | 94.9039 | 31.0727
107.7333 | 100.8496 | 101.094 | 97.0329 | 101.0075 | 99.1053 | 96.8408 | 33.8797 | 99.0524 | 99.3128 | 97.4157 | 84.5621 | 100.6452 | 95.5977 | 30.3345 | 82.9571 | 98.0351 | 95.5609 | 84.8472 | 101.0532 | 94.8066 | 31.0772
108.8 | 100.8819 | 101.0382 | 97.1002 | 101.0081 | 99.0814 | 96.8651 | 33.9678 | 99.6897 | 99.4264 | 97.5712 | 84.8354 | 100.6638 | 95.9235 | 30.4343 | 84.0957 | 98.0771 | 95.888 | 85.4756 | 100.9484 | 94.89 | 31.1224
109.8667 | 100.9654 | 100.86 | 97.0633 | 101.0402 | 99.1937 | 96.6816 | 34.0304 | 100.3046 | 99.4391 | 97.5143 | 84.9968 | 100.7509 | 95.887 | 30.4916 | 85.5293 | 98.0837 | 95.7098 | 86.4521 | 101.0838 | 94.9851 | 31.1645
110.9333 | 100.8799 | 101.0194 | 97.0767 | 100.9924 | 99.0631 | 96.8031 | 34.0643 | 100.6662 | 100.1739 | 97.7168 | 84.8041 | 100.6891 | 95.7837 | 30.5244 | 87.3378 | 98.1158 | 96.0853 | 86.6457 | 100.9976 | 95.0774 | 31.2395

## Current
Electrical Current Measurements
(Interpolated)
| Expt 1 (B1) | Expt 2 (B2) | Expt 3 (B3)
Time (min) | I,rms (mA) | I,rms (mA) | I,rms (mA)
0 | 356.42 | 342.25 | 336.28
1 | 373.08 | 357.83 | 350.08
2 | 384.76 | 370.41 | 361.5
3 | 396.42 | 381.83 | 371.69
4 | 408.68 | 392.99 | 382.08
5 | 420.425 | 404.19 | 393.29
6 | 432.17 | 416.01 | 404.51
7 | 444.98 | 426.54 | 414.9
8 | 456.32 | 437.97 | 425.77
9 | 467.88 | 449.66 | 436.87
10 | 479.63 | 456.08 | 447.18
11 | 491.38 | 467.98 | 453.56
12 | 503.17 | 480.21 | 463.83
13 | 515.09 | 491.26 | 474.37
14 | 526.32 | 501.8 | 485.25
15 | 538.12 | 512.86 | 495.15
16 | 550.39 | 523.83 | 505.68
17 | 562.88 | 534.68 | 517.35
18 | 576.46 | 545.64 | 527.37
19 | 588.8 | 557.07 | 538.23
20 | 601.37 | 568.81 | 548.94
21 | 613.65 | 581 | 558.53
22 | 625.14 | 591.76 | 569.59
23 | 636.76 | 602.51 | 580.17
24 | 647.55 | 614.82 | 589.4
25 | 656.96 | 626.64 | 598.66
26 | 670.21 | 637.81 | 609.17
27 | 681.66 | 648.02 | 619.36
28 | 692.59 | 660.57 | 631.04
29 | 704.33 | 669.94 | 640.25
30 | 714.79 | 683.92 | 650.95
31 | 727.03 | 696.38 | 661.71
32 | 737.95 | 706.28 | 670.57
33 | 747.57 | 717.15 | 680.7
34 | 755.99 | 725.92 | 689.93
35 | 764.77 | 735.61 | 698.61
36 | 770.24 | 745.89 | 707.88
37 | 760.1 | 753.16 | 716.56
38 | 739.89 | 759.5 | 724.17
39 | 714.45 | 756.87 | 730.97
40 | 689.82 | 741.32 | 735.53
41 | 673.92 | 719.01 | 729.03
42 | 660.34 | 697.26 | 718.7
43 | 652.25 | 680.1 | 699.88
44 | 642.01 | 664.57 | 679.82
45 | 652.11 | 652.96 | 663.95
46 | 636.19 | 643.04 | 650.98
47 | 649.45 | 635.34 | 638.56
48 | 641.65 | 642.31 | 628.7
49 | 634.84 | 625.38 | 622.04
50 | 630.88 | 632.7 | 619.41
51 | 622.64 | 637.18 | 614.52
52 | 617.23 | 619.22 | 619.19
53 | 615.76 | 619.2 | 622.68
54 | 619.53 | 623.2 | 612.29
55 | 610.05 | 610.07 | 618.98
56 | 610.53 | 619.24 | 610.95
57 | 616.36 | 623.78 | 598.58
58 | 617.46 | 600.14 | 609.32
59 | 614.23 | 601.52 | 606.67
60 | 613 | 608.42 | 599.86
61 | 617.23 | 602.85 | 602.38
62 | 612.63 | 600.35 | 586.69
63 | 616.97 | 624.27 | 602.85
64 | 616.11 | 603.91 | 586.33
65 | 619.24 | 603.42 | 607.6
66 | 619.49 | 603.66 | 588.62
67 | 622.47 | 605.58 | 588.84
68 | 621.07 | 606.99 | 588.99
69 | 626.58 | 604.34 | 589.97
70 | 627.59 | 607.51 | 589.27
71 | 630.43 | 609.05 | 589.12
72 | 630.48 | 610.53 | 596.41
73 | 632.26 | 605.36 | 593.32
74 | 634.15 | 607.21 | 587.89
75 | 636.33 | 609.05 | 588.43
76 | 638.24 | 609.44 | 589.99
77 | 640.36 | 608.75 | 590.84
78 | 642.03 | 609.53 | 594.78
79 | 643 | 611.56 | 597.49
80 | 644.37 | 615.97 | 601.09
81 | 648.21 | 615.23 | 599.5
82 | 648.71 | 616.44 | 599.92
83 | 652.96 | 619.88 | 598.36
84 | 654.65 | 620.68 | 602.42
85 | 658.35 | 622.6 | 601.39
86 | 660.68 | 625.93 | 603.97
87 | 661.98 | 627.55 | 605.1
88 | 662.29 | 627.49 | 606.85
89 | 663.6 | 629.54 | 610.19
90 | 665.79 | 632.54 | 612.8
91 | 666.03 | 639.31 | 613.05
92 | 667.6 | 644.45 | 614.13
93 | 668.86 | 644.75 | 614.04
94 | 670.52 | 647.62 | 615.18
95 | 673.2 | 649.3 | 615.4
96 | 676.48 | 648.34 | 615.05
97 | 676.27 | 649.07 | 619.69
98 | 677.28 | 648.72 | 621.6
99 | 679.59 | 650.4 | 624.18
100 | 680.37 | 650.78 | 626.79
101 | 682.99 | 652.84 | 626.19
102 | 685.02 | 659.54 | 624.24
103 | 685.02 | 661.47 | 626.45
104 | 686.91 | 661.66 | 630.76
105 | 688.88 | 662.73 | 627.97
106 | 684.97 | 667.99 | 632.36
107 | 692.2 | 666.76 | 631.3
108 | 693.68 | 669.37 | 631.19
109 | 692.58 | 669.54 | 632.2
110 | 696.05 | 675.36 | 635.22

## Heated zone gas saturations
Gas Saturation Measurements |  |  | See Hegele and Mumford (2014) for Sg calculation procedures
Expt 1 (B1) |  |  | Expt 2 (B2) |  |  | Expt 3 (B3)
Time (min) | Image # | Sg,heated | Time (min) | Image # | Sg,heated | Time (min) | Image # | Sg,heated
0 | 1 | 0 | 0 | 1 | 0 | 0 | 1 | 0
1 | 2 | 0 | 1 | 2 | 0 | 1 | 2 | 0
2 | 3 | 0 | 2 | 3 | 0 | 2 | 3 | 0
3 | 4 | 0 | 3 | 4 | 0 | 3 | 4 | 0
4 | 5 | 0 | 4 | 5 | 0 | 4 | 5 | 0
5 | 6 | 0 | 5 | 6 | 0 | 5 | 6 | 0
6 | 7 | 0 | 6 | 7 | 0 | 6 | 7 | 0
7 | 8 | 0 | 7 | 8 | 0 | 7 | 8 | 0
8 | 9 | 0 | 8 | 9 | 0 | 8 | 9 | 0
9 | 10 | 0 | 9 | 10 | 0 | 9 | 10 | 0
10 | 11 | 0 | 10 | 11 | 0 | 10 | 11 | 0
11 | 12 | 0 | 11 | 12 | 0 | 11 | 12 | 0
12 | 13 | 0 | 12 | 13 | 0 | 12 | 13 | 0
13 | 14 | 0 | 13 | 14 | 0 | 13 | 14 | 0
14 | 15 | 0 | 14 | 15 | 0 | 14 | 15 | 0
15 | 16 | 0 | 15 | 16 | 0 | 15 | 16 | 0
16 | 17 | 0 | 16 | 17 | 0 | 16 | 17 | 0
17 | 18 | 0 | 17 | 18 | 0 | 17 | 18 | 0
18 | 19 | 0 | 18 | 19 | 0 | 18 | 19 | 0
19 | 20 | 0 | 19 | 20 | 0 | 19 | 20 | 0
20 | 21 | 0 | 20 | 21 | 0 | 20 | 21 | 0
21 | 22 | 0 | 21 | 22 | 0 | 21 | 22 | 0
22 | 23 | 0 | 22 | 23 | 0 | 22 | 23 | 0
23 | 24 | 0 | 23 | 24 | 0 | 23 | 24 | 0
24 | 25 | 0 | 24 | 25 | 0 | 24 | 25 | 0
25 | 26 | 0 | 25 | 26 | 0 | 25 | 26 | 0
26 | 27 | 0 | 26 | 27 | 0 | 26 | 27 | 0
27 | 28 | 0 | 27 | 28 | 0 | 27 | 28 | 0
28 | 29 | 0 | 28 | 29 | 0 | 28 | 29 | 0
29 | 30 | 0 | 29 | 30 | 0 | 29 | 30 | 0
30 | 31 | 0 | 30 | 31 | 0 | 30 | 31 | 0
31 | 32 | 0 | 31 | 32 | 0 | 31 | 32 | 0
32 | 33 | 0 | 32 | 33 | 0 | 32 | 33 | 0
33 | 34 | 0.0031935 | 33 | 34 | 0.003624 | 33 | 34 | 0
34 | 35 | 0.0070767 | 34 | 35 | 0.0061244 | 34 | 35 | 0
35 | 36 | 0.0098205 | 35 | 36 | 0.0090325 | 35 | 36 | 0
36 | 37 | 0.019474 | 36 | 37 | 0.012137 | 36 | 37 | 0.0031122
37 | 38 | 0.042249 | 37 | 38 | 0.019438 | 37 | 38 | 0.0064434
38 | 39 | 0.074003 | 38 | 39 | 0.02408 | 38 | 39 | 0.0089674
39 | 40 | 0.10125 | 39 | 40 | 0.041173 | 39 | 40 | 0.015249
40 | 41 | 0.12313 | 40 | 41 | 0.066402 | 40 | 41 | 0.023701
41 | 42 | 0.14149 | 41 | 42 | 0.09641 | 41 | 42 | 0.041286
42 | 43 | 0.15212 | 42 | 43 | 0.11929 | 42 | 43 | 0.064588
43 | 44 | 0.15591 | 43 | 44 | 0.13692 | 43 | 44 | 0.088438
44 | 45 | 0.16348 | 44 | 45 | 0.14904 | 44 | 45 | 0.11463
45 | 46 | 0.16402 | 45 | 46 | 0.15858 | 45 | 46 | 0.12999
46 | 47 | 0.17135 | 46 | 47 | 0.16687 | 46 | 47 | 0.14638
47 | 48 | 0.16842 | 47 | 48 | 0.16947 | 47 | 48 | 0.15674
48 | 49 | 0.17612 | 48 | 49 | 0.17083 | 48 | 49 | 0.16238
49 | 50 | 0.18009 | 49 | 50 | 0.18008 | 49 | 50 | 0.17032
50 | 51 | 0.18621 | 50 | 51 | 0.18146 | 50 | 51 | 0.17213
51 | 52 | 0.18629 | 51 | 52 | 0.1818 | 51 | 52 | 0.17295
52 | 53 | 0.18873 | 52 | 53 | 0.18408 | 52 | 53 | 0.17931
53 | 54 | 0.18982 | 53 | 54 | 0.18862 | 53 | 54 | 0.17962
54 | 55 | 0.18957 | 54 | 55 | 0.19147 | 54 | 55 | 0.18892
55 | 56 | 0.1899 | 55 | 56 | 0.19108 | 55 | 56 | 0.18296
56 | 57 | 0.19403 | 56 | 57 | 0.18459 | 56 | 57 | 0.19537
57 | 58 | 0.1912 | 57 | 58 | 0.19365 | 57 | 58 | 0.18854
58 | 59 | 0.19657 | 58 | 59 | 0.19269 | 58 | 59 | 0.19465
59 | 60 | 0.19533 | 59 | 60 | 0.19725 | 59 | 60 | 0.19633
60 | 61 | 0.19794 | 60 | 61 | 0.19642 | 60 | 61 | 0.20076
61 | 62 | 0.20017 | 61 | 62 | 0.19689 | 61 | 62 | 0.2015
62 | 63 | 0.20225 | 62 | 63 | 0.19727 | 62 | 63 | 0.20429
63 | 64 | 0.20293 | 63 | 64 | 0.19795 | 63 | 64 | 0.20393
64 | 65 | 0.20594 | 64 | 65 | 0.1938 | 64 | 65 | 0.20448
65 | 66 | 0.20689 | 65 | 66 | 0.19893 | 65 | 66 | 0.20426
66 | 67 | 0.20719 | 66 | 67 | 0.19652 | 66 | 67 | 0.20468
67 | 68 | 0.20838 | 67 | 68 | 0.20222 | 67 | 68 | 0.20687
68 | 69 | 0.21092 | 68 | 69 | 0.20506 | 68 | 69 | 0.20912
69 | 70 | 0.21033 | 69 | 70 | 0.20605 | 69 | 70 | 0.21015
70 | 71 | 0.21251 | 70 | 71 | 0.19649 | 70 | 71 | 0.20954
71 | 72 | 0.21075 | 71 | 72 | 0.1999 | 71 | 72 | 0.21227
72 | 73 | 0.21463 | 72 | 73 | 0.20122 | 72 | 73 | 0.20737
73 | 74 | 0.21717 | 73 | 74 | 0.20656 | 73 | 74 | 0.20951
74 | 75 | 0.21768 | 74 | 75 | 0.20815 | 74 | 75 | 0.2109
75 | 76 | 0.21726 | 75 | 76 | 0.20815 | 75 | 76 | 0.21723
76 | 77 | 0.21967 | 76 | 77 | 0.21173 | 76 | 77 | 0.21683
77 | 78 | 0.21706 | 77 | 78 | 0.21329 | 77 | 78 | 0.21508
78 | 79 | 0.22403 | 78 | 79 | 0.21363 | 78 | 79 | 0.21121
79 | 80 | 0.21992 | 79 | 80 | 0.21495 | 79 | 80 | 0.21237
80 | 81 | 0.22246 | 80 | 81 | 0.21627 | 80 | 81 | 0.21329
81 | 82 | 0.22371 | 81 | 82 | 0.21344 | 81 | 82 | 0.21643
82 | 83 | 0.22693 | 82 | 83 | 0.21643 | 82 | 83 | 0.2165
83 | 84 | 0.22419 | 83 | 84 | 0.21318 | 83 | 84 | 0.21828
84 | 85 | 0.22563 | 84 | 85 | 0.21608 | 84 | 85 | 0.21357
85 | 86 | 0.22325 | 85 | 86 | 0.21783 | 85 | 86 | 0.21683
86 | 87 | 0.22223 | 86 | 87 | 0.21396 | 86 | 87 | 0.21894
87 | 88 | 0.22644 | 87 | 88 | 0.21892 | 87 | 88 | 0.21849
88 | 89 | 0.22396 | 88 | 89 | 0.2196 | 88 | 89 | 0.22056
89 | 90 | 0.22808 | 89 | 90 | 0.21995 | 89 | 90 | 0.2186
90 | 91 | 0.22894 | 90 | 91 | 0.21982 | 90 | 91 | 0.22077
91 | 92 | 0.22744 | 91 | 92 | 0.22476 | 91 | 92 | 0.22303
92 | 93 | 0.22576 | 92 | 93 | 0.21786 | 92 | 93 | 0.22155
93 | 94 | 0.2252 | 93 | 94 | 0.21851 | 93 | 94 | 0.22641
94 | 95 | 0.22025 | 94 | 95 | 0.21862 | 94 | 95 | 0.22649
95 | 96 | 0.21888 | 95 | 96 | 0.21934 | 95 | 96 | 0.22571
96 | 97 | 0.2194 | 96 | 97 | 0.2237 | 96 | 97 | 0.22833
97 | 98 | 0.22359 | 97 | 98 | 0.22404 | 97 | 98 | 0.22506
98 | 99 | 0.22371 | 98 | 99 | 0.2214 | 98 | 99 | 0.23074
99 | 100 | 0.22413 | 99 | 100 | 0.22535 | 99 | 100 | 0.22665
100 | 101 | 0.22134 | 100 | 101 | 0.22519 | 100 | 101 | 0.22882
101 | 102 | 0.22165 | 101 | 102 | 0.22655 | 101 | 102 | 0.23189
102 | 103 | 0.21766 | 102 | 103 | 0.22041 | 102 | 103 | 0.23241
103 | 104 | 0.21848 | 103 | 104 | 0.21926 | 103 | 104 | 0.23022
104 | 105 | 0.21181 | 104 | 105 | 0.22349 | 104 | 105 | 0.23021
105 | 106 | 0.21633 | 105 | 106 | 0.2249 | 105 | 106 | 0.22535
106 | 107 | 0.21613 | 106 | 107 | 0.22159 | 106 | 107 | 0.22361
107 | 108 | 0.20579 | 107 | 108 | 0.22181 | 107 | 108 | 0.2256
108 | 109 | 0.2103 | 108 | 109 | 0.21834 | 108 | 109 | 0.22674
109 | 110 | 0.21421 | 109 | 110 | 0.21886 | 109 | 110 | 0.22695
110 | 111 | 0.21396 | 110 | 111 | 0.21671 | 110 | 111 | 0.22545